## Sheet1
Digit I (verify CM params)
CM_I Adduction Abduction Radius | 6
CM_I Flexion Extension Radius | 7
Proximal CM_I DistalSurfaceToJointOriginHeight | 6 | Add this to the CAD model
Distal CM_I ProximalSurfaceToJointOriginHeight | 7 | Add this to the CAD model
CM_V Centre Block Height | 13 | Sum of the two preeceding params
Link Length |  | The link length is now 1 mm longer due to Centre block height
IP Radius | 5
MCP Radius | 6
IP Length | 16
MCP Length | 16
Digit II
DIP Radius | 4
PIP Radius | 5
DIP Length | 14
PIP Length | 15
Digit III
DIP Radius | 4.5
PIP Radius | 5.5
DIP Length | 15
PIP Length | 15
Digit IV
DIP Radius | 4
PIP Radius | 5
DIP Length | 14
PIP Length | 15
Digit V
CM_V Adduction Abduction Radius | 7
CM_V Flexion Extension Radius | 7
Proximal CM_V DistalSurfaceToJointOriginHeight | 7
Distal CM_V ProximalSurfaceToJointOriginHeight | 7 | Add this to the CAD model
CM_V Centre Block Height | 14 | Sum of the two preeceding params
Link Length | 34.9 | Raw Metacarpal Length - CM_V Centre Block Height
DIP Radius | 3.5
PIP Radius | 4.5
DIP Length | 13
PIP Length | 14
RC Joint
CM_I Orientation
Roll | 24 | Flexion
Pitch | -52 | Abduction
Yaw | 65
Digit I Pose
MCP Flexion | 18
IP Flexion | 8
MCP_II Orientation
Roll | 0
Pitch | 5
Yaw | -10
Digit II Pose
MCP Flexion | 6
PIP Flexion | 12
DIP Flexion | 6
MCP_III Orientation
Roll | 0
Pitch | 0
Yaw | 0
Digit III Pose
MCP Flexion | 12
PIP Flexion | 20
DIP Flexion | 6
MCP_IV Orientation
Roll | 0
Pitch | -5
Yaw | 5
Digit IV Pose
MCP Flexion | -6
PIP Flexion | 45
DIP Flexion | 15
CM_V Orientation
Roll | -9
Pitch | 12
Yaw | 5
Digit V Pose
MCP Flexion | -6
PIP Flexion | 70
DIP Flexion | 20